## Part of APT Changes
Item | Change Description | 100020922 ATP Rev 7.2 |  | P1060960 ATP Rev 1.0
|  | Test Section | Description of CRD, Value,Chagne | Test Section | Description of CRD, Value,Chagne
1 | New connector added: J2, J49, Replaced: J48 was replaced with J50. | 7.2.2 | Connector: J48 | 7.2.2 | Connector: J2, J49, J50
2 | Replace LED CRD | 8.2 | LED: D2,D4,D5 | 8.2 | LED: D15,D25,D28
3 | Replace Connector | 8.2.2 | Connector: J1 | 8.2.2 | J2
4 | Added two test items in 8.2.3 and 8.2.4. | N/A | No +24VIN,+ 28VF voltage tests | 8.2.3, 8.2.4 | Add: +24VIN,+ 28VF voltage tests
5 | Delete old ATP 8.2.3. All subsections in Section 8 are re-numbered after 8.2.3. | 8.2.3 | Send CAN command “ rx \r\n” | N/A | Deleted
6 | 24VMTR - Test limits change | 8.2.4 | 1.09Vdc ± 20% | 8.2.5 | 0.889Vdc ± 0.05Vdc
7 | 24VMTR - Test limits change | 8.2.5 | 0.711Vdc ± 10% | 8.2.6 | 0.711Vdc ± 0.035Vdc
8 | MEL_IN - Test limits change | 8.2.11 | 2.0±0.5Vdc | 8.2.12 | 4.0±0.5Vdc
9 | Replace LED CRD | 8.2.13 | D2, D4, and D5 | 8.2.14 | D15, D25, and D28
10 | Add new test items and LED CRDs | 8.3 | Delete U63, U64,D36, D37, D38, D39, D44, D46, D47, D49, D50, D52, and D53 | 8.3 | Add RL8, RL9, AC_MON3~AC_MON6, AC_MON9, AC_MON10,D55~D58, D71, D72, D74, D75, D77, D78, D80, D81 and D84
11 | Replace LED CRD | 8.3.8 | D27, D28, D44, D46 and D53 | 8.3.8 | D46, D45, D72, D74 and D84
12 | PWRSHELF2 - Test limits change | 8.3.19 | 0.5Vac ± 1.5Vac | 8.3.19 | 0Vac ± 1Vac
13 | Replace LED CRD | 8.3.26 | D36, D37, D39, D47, and D50, D38, D49, and D52 | 8.3.26 | D55, D56, D58, D75, and D80 , D57, D77, and D78
14 | Test limits change | 8.3.29&31&33&35&45&46&47 | 0.5Vac ± 1.5Vac | 8.3.29&31&33&35&52&53&54
15 | Add new test items and LED CRDs | 8.3.42 ~ 8.3.47 | Changed sub-section numbers from 8.3.42 ~ 8.3.47 to 8.3.50 ~8.3.55. | 8.3.43 ~ 8.3.49 | Add test items for GNT PWR voltages and realted LEDs.
16 | Remove ICs U28, U29, U36, U37 and U38, add IC U31. | 8.4 | U28, U29, U36, U37 and U38 | 8.4 | U31
17 | Change applied voltage connections | 8.4.1 | 22.6Vdc is applied to J6-23(COLLROTON),0Vdc is applied to J6-22 (COLLCTRLON#) and J6-24 (COLLJAWSON) | 8.4.1 | +22.6Vdc is applied to J6-22
18 | Change applied voltage connections | 8.4.3 | 0Vdc will be applied to J6-22 (COLLCTRLON#), J6-23 (COLLROTON) and J6-24 (COLLJAWSON) | 8.4.3 | 0Vdc will be applied to J6-22 (COLLCTRLON#)
19 | Change test requirements | 8.4.4, 8.4.5, 8.4.6 | J4-1 (COLL) will be measured for 24Vdc ± 1Vdc J4-3 (COLLJAWS) will be measured for 0Vdc ± 0.5Vdc; J4-5 (COLLROT) will be measured for 0Vdc ± 0.5Vdc | 8.4.4 | The voltage at J4-1, J4-3 and J4-4 (COLL) will be measured for 24Vdc ± 0.5Vdc
20 | Add LED D52 | N/A | NO LED D52 | 8.4.5 | Add LED D52
21 | Change load setting | 8.4.7 | set conductance to 0.18S | 8.4.6 | set current to 2.4Amps
22 | Test limits change | 8.4.8 | 24Vdc ± 1Vdc | 8.4.7 | 24Vdc ± 0.5Vdc
23 | Change sub-section number | 8.4.9, 8.4.10 | Disconnect the load | 8.4.8, 8.4.9 | Disconnect the load
24 | Delete test items | 8.4.11 to 8.4.33 | Delete test items from 8.4.11 to 8.4.22 | N/A | No corresponding items
25 | Add test items | N/A | No corresponding items | 8.4.10 - 8.4.12 | +22.6Vdc will be applied to J6-22 (COLLCTRLON#)
26 | Change ICs | 8.5 | U26/U75(-13/-15), U27, U25/U76(-13/-15), U39 and U56 | 8.5 | U60, U33 and U32
27
28
29
30
31
32
33
34
35